## Introduction
Environmental Emission Scenarios for Product Type 9: Biocides used as preservatives in rubber and polymerised materials
This workbook provides a calculation tool for estimating the environmental releases from the use of biocides used as preservatives in rubber and polymerised materials. It consists of five spreadsheet covering the emission scenario described in the Emission Scenario Document (below). Whenever changes have been introduced by the Technical Agreements for Biocides (TAB) these are mentioned in the scenarios affected. This is not a standalone document. It is a calculation tool and it should be used in combination with the ESD, which contains the background information which needs to be taken into account in order to correctly use this workbook.
Reference document:
ESD for PT9: Emission scenarios for biocides used as preservatives in rubber and polymerised materials (EUBEES, 2004)
Use-based approaches for the estimation of environmental exposure due to roof membranes (UBA, 2014)
Available at: http://echa.europa.eu/en/guidance-documents/guidance-on-biocides-legislation/emission-scenario-documents
Version history
v1.0 | 2017-11-15

## Index
Environmental Emission Scenarios for Product Type 9: Biocides used as preservatives in rubber and polymerised materials
INDEX
Emission scenario for calculating the release to waste water of substances used in rubber products (ESD § 4.2.3, Table 4.2, p.13)
Emission scenario for calculating the total release of additives used during the manufacturing of plastic materials (ESD § 4.3.1, Table 4.4, p.14)
Emission scenario for calculating the total release of chemicals in plastic materials from service life (ESD § 4.3.2, Table 4.5, p.15)
Emission scenario for calculating the total release of chemicals in plastic materials from use and disposal (ESD § 4.3.3, Table 4.6, p.16)
Estimation of environmental exposure due to roof membranes (UBA, 2014)

## Releases from rubber products
Environmental Emission Scenarios for Product Type 9: Biocides used as preservatives in rubber and polymerised materials
Emission scenario for calculating the release to waste water of substances used in rubber products (ESD § 4.2.3, Table 4.2, p.13)
Note:
The default values can be overwritten. Once overwritten, in order to revert to the default values, these need to be manually introduced. Alternatively replace this worksheet by copying the one from the excel file in ECHA website.
Instructions for using the table:
1. There are two options to provide the amount of rubber product produced per day in the "Input" table: i) Select a product from the pick-list, in which case the corresponding default TONNAGEproduct will be automatically displayed and used in the calculations, or ii) Enter an appropriate value
2. Insert a value for the fraction of active substance in the rubber product (Fa.i.) and for the fraction of substance remaining in the rubber product (Fproduct).
3. The emission rate to wastewater (Elocalwater) will be automatically calculated in the "Output" table.
Input
Variable/parameter |  | Symbol | Value | Unit | S/D/O/P 1 | References / Calculation formulas / Explanations
Amount of the rubber product produced per day:
1. To use a default value, select a product from the pick-list | Select product | TONNAGEproduct | ?? | kg.d-1 | D | Pick-list: ESD Table 4.3
2. Alternatively enter the value of TONNAGEproduct to use in the calculations |  | TONNAGEproduct |  | kg.d-1 | S
Fraction of active substance2 in the rubber product |  | Fa.i. |  | [-] | S
Fraction of substance remaining in the rubber product |  | Fproduct |  | [-] | S
Output
Variable/parameter |  | Symbol | Value | Unit | S/D/O/P 1 | References / Calculation formulas / Explanations
Emission rate to wastewater |  | Elocalwater | ?? | kg.d-1 | O | Elocalwater = TONNAGEproduct * Fa.i. * (1 - Fproduct)
1) S: data set; D: default; O: output; P: pick list
2) In the TGD this term refers to the fraction of additive in the product
Go to the top of the page

## Releases from manuf plastic
Environmental Emission Scenarios for Product Type 9: Biocides used as preservatives in rubber and polymerised materials
Emission scenario for calculating the total release of additives used during the manufacturing of plastic materials (ESD § 4.3.1, Table 4.4, p.14)
Note:
The default values can be overwritten. Once overwritten, in order to revert to the default values, these need to be manually introduced. Alternatively replace this worksheet by copying the one from the excel file in ECHA website.
Instructions for using the table:
1. There are two options to provide the amount of plastic produced per day in the "Input" table: i) Select a polymer from the pick-list, in which case the corresponding default TONNAGElocalproduct will be automatically displayed and used in the calculations, or ii) Enter an appropriate value
2. Insert the values for Fa.i. and for all the different fractions to air and to water during materials handling, compounding and conversion.
3. The emissions from the manufacturing site to wastewater and to air will be automatically calculated in the "Output" table.
Input
Variable/parameter |  | Symbol | Value | Unit | S/D/O/P 1 | References / Calculation formulas / Explanations
Amount of plastic produced:
1. To use a default value, select a product from the pick-list | Select polymer | TONNAGElocalproduct | ?? | kg.d-1 | S/D/P | Pick-list: ESD Table 3.1, p.8
2. Alternatively enter the value of TONNAGElocalproduct to use in the calculations |  | TONNAGElocalproduct |  | kg.d-1 | S
Fraction of active substance in the plastic |  | Fa.i. |  | [-] | S
Fraction to air during materials handling |  | Fhandl,air |  | [-] | D/S | Some defaults are provided in ESD § 4.3.4
Fraction to water during materials handling |  | Fhandl,water |  | [-] | D/S | Some defaults are provided in ESD § 4.3.4
Fraction to air during compounding |  | Fcomp,air |  | [-] | D/S | Some defaults are provided in ESD § 4.3.4
Fraction to water during compounding |  | Fcomp,water |  | [-] | D/S | Some defaults are provided in ESD § 4.3.4
Fraction to air during conversion |  | Fconv,air |  | [-] | D/S | Some defaults are provided in ESD § 4.3.4
Fraction to water during conversion |  | Fconv,water |  | [-] | D/S | Some defaults are provided in ESD § 4.3.4
Fraction to air during plastic manufacturing |  | Fmanuf,air | ?? | [-] | O | Fmanuf,air = Fhandl,air + Fcomp,air + Fconv,air
Fraction to water during plastic manufacturing |  | Fmanuf,water | ?? | [-] | O | Fmanuf,water = Fhandl,water + Fcomp,water + Fconv,water
Output
Variable/parameter |  | Symbol | Value | Unit | S/D/O/P 1 | References / Calculation formulas / Explanations
Emission from manufacturing site to air |  | Elocal,manufair | ?? | kg.d-1 | O | Elocal,manufair = TONNAGEproduct * Fa.i. * Fmanuf,air
Emission from manufacturing site to water |  | Elocal,manufwater | ?? | kg.d-1 | O | Elocal,manufwater = TONNAGEproduct * Fa.i. * Fmanuf,water
1) S: data set; D: default; O: output; P: pick list
Go to the top of the page

## Releases from serv life plastic
Environmental Emission Scenarios for Product Type 9: Biocides used as preservatives in rubber and polymerised materials
Emission scenario for calculating the total release of chemicals in plastic materials from service life (ESD § 4.3.2, Table 4.5, p.15)
Note:
The default values can be overwritten. Once overwritten, in order to revert to the default values, these need to be manually introduced. Alternatively replace this worksheet by copying the one from the excel file in ECHA website.
Instructions for using the table:
1. In the "Input" table enter the amount of plastics used in a region.
2. Insert the values for fraction of active substance in the plastic and for the fractions to air and to water during service life.
3. The emissions during service life, to water and to air, will be automatically calculated in the "Output" table.
Input
Variable/parameter | Symbol | Value | Unit | S/D/O/P 1 | References / Calculation formulas / Explanations
Amount of plastics used in a region | TONNAGEregproduct |  | kg.d-1 | S/D | Polymer usage in the UK provided in ESD Table 3.1, p.8, for reference
Fraction of active substance in the plastic | Fa.i. |  | [-] | S
Fraction to air during service life | Fserv,air |  | [-] | D | Some defaults are provided in ESD § 4.3.4
Fraction to water during service life | Fserv,water |  | [-] | D | Some defaults are provided in ESD § 4.3.4
Output
Variable/parameter | Symbol | Value | Unit | S/D/O/P 1 | References / Calculation formulas / Explanations
Emission during service life to air | Eservair | ?? | kg.d-1 | O | Eservair = TONNAGEproduct * Fa.i. * Fserv,air
Emission during service life to water | Eservwater | ?? | kg.d-1 | O | Eservwater = TONNAGEproduct * Fa.i. * Fserv,water
1) S: data set; D: default; O: output; P: pick list
Go to the top of the page

## Releases from disposal plastic
Environmental Emission Scenarios for Product Type 9: Biocides used as preservatives in rubber and polymerised materials
Emission scenario for calculating the total release of chemicals in plastic materials from use and disposal (ESD § 4.3.3, Table 4.6, p.16)
Note:
The default values can be overwritten. Once overwritten, in order to revert to the default values, these need to be manually introduced. Alternatively replace this worksheet by copying the one from the excel file in ECHA website.
Instructions for using the table:
1. Before calculating the releases of chemicals in plastic materials from use and disposal, calculate first the releases from manufacturing and from service life (in the respective spreadsheets); the cells Emanufair, Emanufwater, Eservair and Eservwater, in the "Input" table, will be automatically populated.
2. Insert the values for TONNAGEregproduct, Fa.i., Fdisp,air and Fdisp,water.
3. The emissions during disposal to water and to air will be automatically calculated in the "Output" table.
Input
Variable/parameter | Symbol | Value | Unit | S/D/O/P 1 | References / Calculation formulas / Explanations
Amount of plastics used in a region | TONNAGEregproduct |  | kg.d-1 | S/D | Polymer usage in the UK provided in ESD Table 3.1, p.8, for reference
Fraction of active substance in the product | Fa.i. |  | [-] | S
Fraction to air during disposal | Fdisp,air |  | [-] | D | Some defaults are provided in ESD § 4.3.4
Fraction to water during disposal | Fdisp,water |  | [-] | D | Some defaults are provided in ESD § 4.3.4
Emission from manufacturing site to air | Emanufair | 0 | kg.d-1 | O | Calculated in spreadsheet "Releases from manuf plastic"
Emission from manufacturing site to water | Emanufwater | 0 | kg.d-1 | O | Calculated in spreadsheet "Releases from manuf plastic"
Emission during service life to air | Eservair | 0 | kg.d-1 | O | Calculated in spreadsheet "Releases from serv life plastic"
Emission during service life to water | Eservwater | 0 | kg.d-1 | O | Calculated in spreadsheet "Releases from serv life plastic"
Output
Variable/parameter | Symbol | Value | Unit | S/D/O/P 1 | References / Calculation formulas / Explanations
Total amount of a.i. remaining in the product used in a region | TONNAGErega.i. | ?? | kg.d-1 | O | TONNAGErega.i. = TONNAGEregproduct * Fa.i. - (Emanufair + Emanufwater) - (Eservair + Eservwater)
Emission during disposal to air | Edispair | ?? | kg.d-1 | O | Edispair = TONNAGErega.i. * Fdisp,air
Emission during disposal to water | Edispwater | ?? | kg.d-1 | O | Edispwater = TONNAGErega.i. * Fdisp,water
1) S: data set; D: default; O: output; P: pick list
Go to the top of the page

## Releases from roof membranes
Environmental Emission Scenarios for Product Type 9: Biocides used as preservatives in rubber and polymerised materials
Estimation of environmental exposure due to roof membranes (UBA, 2014)
Spreadsheet index (click on the title to be directed to the sub-section of the table)
A) Scenario I: Direct emission to soil
B) Scenario II: City scenario
Note:
The default values can be overwritten. Once overwritten, in order to revert to the default values, these need to be manually introduced. Alternatively replace this worksheet by copying the one from the excel file in ECHA website.
A) Scenario I: Direct emission to soil
Instructions for using the table:
1. Insert the values for Croof membrane and ksoil in the "Input" table.
2. The estimated release and PEC values will be calculated in the "Output" table.
Input
Variable/parameter | Symbol | Value | Unit | S/D/O/P 1 | References / Calculation formulas / Explanations
Weight of 1 m2 of roof membrane | Wroof membrane | 3 | kg.m-2 | D
Fraction emitted to wastewater, outdoor use, initial time period | Fservice,water,time1 | 0.5 | [-] | D
Fraction emitted to wastewater over service life, outdoor use | Fservice,water,time2 | 1 | [-] | D
Concentration of a.s. in the roof membrane | Croof membrane |  | g.kg-1 | S
Roof area | AREAroof | 158 | m2 | D
Initial time period | TIME1 | 30 | d | D
Service life | Tservice=TIME2 | 7300 | d | D
Bulk density of wet soil | RHOsoil | 1700 | kg.m-3 | D
Soil volume | Vsoil,hollow | 3.2 | m3 | D
Degradation rate constant of a.s. in soil at 12°C | ksoil |  | d-1 | S
Output
Variable/parameter | Symbol | Value | Unit | S/D/O/P 1 | References / Calculation formulas / Explanations
Release estimation
Cumulative quantity of the a.s. leached out of 1 m2 of roof membrane over the time period TIME1 | Qcum,leach,TIME1 | ?? | g.m-2 | O | Qcum,leach,time1 = Wroof membrane * Croof membrane * Fservice,water,TIME1
Cumulative quantity of the a.s. leached out of 1 m2 of roof membrane over the time period TIME2 | Qcum,leach,TIME2 | ?? | g.m-2 | O | Qcum,leach,time2 = Wroof membrane * Croof membrane * Fservice,water,TIME2
Cumulative quantity of the a.s. leached out of a single roof over the initial time period | Qleach,TIME1 | ?? | g | O | Qleach,time1 = AREAroof * Qcum,leach,TIME1
Cumulative quantity of the a.s. leached out of a single roof over the service life | Qleach,TIME2 | ?? | g | O | Qleach,time2 = AREAroof * Qcum,leach,TIME2
Local emission of a.s. to soil due to leaching over the initial time period | Esoil,leach,TIME1 | ?? | g.d-1 | O | Esoil,leach,time1 = Qleach TIME1 / TIME1
Local emission of a.s. to soil due to leaching over the service life | Esoil,leach,TIME2 | ?? | g.d-1 | O | Esoil,leach,time2 = Qleach TIME2 / TIME2
PEC estimation
Concentration in local soil at the end of the initial time period | Clocalsoil,leach,TIME1 | ?? | g.kg-1 | O | Clocalsoil,leach,TIME1 = Qleach,TIME1 / (Vsoil * RHOsoil)
Concentration in local soil at the end of the service life | Clocalsoil,leach,TIME2 | ?? | g.kg-1 | O | Clocalsoil,leach,TIME2 = Qleach,TIME2 / (Vsoil * RHOsoil)
Refinement taking into account degradation
NOTE (from the ESD on PT 8): #64 (p.29) Equations 3.7, 3.8, 3.11 and 3.12 give the concentration in soil taking into account continuous releases to soil and a single emission during application which increases the steady state concentration due to continuous release depending on time. The underlying assumption being that the steady state is reached during the time period and that the releases are the same every day. However, equations 3.11 and 3.12 calculate the concentration in soil as a function of time. As represented they calculate Clocalsoil at the end of the assessment period, time1, and time2 respectively. Equations 3.7 and 3.8 are the time weighted average forms of Equations 3.11 and 3.12, respectively. They calculate the time weighted average Clocalsoil over a period time1 (eq. 3.7) and over time2 (eq. 3.8). #65 (p.29) Thus, depending on the value of Clocalsoil,applic and the degradation half life, either equations 3.7/3.8 or 3.11/3.12 represent a worst-case situation, e.g. for persistent substances, equations 3.7 and 3.8 are recommended for those cases where Clocalsoil,applic is not zero. Note also that for this scenario Clocalsoil=0.
ESD Eq. 3.7) Time weighted concentration in local soil over the initial assessment period | Clocalsoil,TIME1 | ?? | g.kg-1 | O | Clocalsoil,TIME1 = [Esoil,leach,TIME1/(Vsoil * RHOsoil * k)] + [1/(k * TIME1)] * [- Esoil,leach,TIME1/(Vsoil * RHOsoil * k)] * (1-e-TIME1*k)
ESD Eq. 3.8) Time weighted concentration in local soil over a longer duration | Clocalsoil,TIME2 | ?? | g.kg-1 | O | Clocalsoil,TIME2 = [Esoil,leach,TIME2/(Vsoil * RHOsoil * k)] + [1/(k * TIME2)] * [- Esoil,leach,TIME2/(Vsoil * RHOsoil * k)] * (1-e-TIME2*k)
ESD Eq. 3.11) Concentration in local soil after the initial assessment period | Clocalsoil,TIME1 | ?? | g.kg-1 | O | Clocalsoil,TIME1 = [Esoil,leach,TIME1/(Vsoil * RHOsoil * k)] - [Esoil,leach,TIME1/(Vsoil * RHOsoil * k)] * e-TIME1*k
ESD Eq. 3.12) Concentration in local soil over a longer duration | Clocalsoil,TIME2 | ?? | g.kg-1 | O | Clocalsoil,TIME2 = [Esoil,leach,TIME2/(Vsoil * RHOsoil * k)] - [Esoil,leach,TIME2/(Vsoil * RHOsoil * k)] * e-TIME2*k
1) S: data set; D: default; O: output; P: pick list
Go to the top of the page
B) Scenario II: City scenario
Instructions for using the table:
1. Insert the values for Croof membrane in the "Input" table.
2. The estimated daily emission rate due to leaching over the service life will be calculated in the "Output" table.
Input
Variable/parameter | Symbol | Value | Unit | S/D/O/P 1 | References / Calculation formulas / Explanations
Weight of 1 m2 of roof membrane | Wroof membrane | 3 | kg.m-2 | D
Fraction emitted to wastewater over service life, outdoor use | Fservice,water,TIME2 | 1 | [-] | D
Concentration of a.s. in the roof membrane | Croof membrane |  | g.kg-1 | S
Roof area of commercial flat roof membrane | AREAroof | 3280 | m2 | D
Number of commercial houses connected to a sewer system | Nhouse | 300 | [-] | D
Market share factor | Fmarket share | 1 | [-] | D | A reduction of Fmarket share may be possible, if the value is sufficiently substantiated by tonnage data
Service life | Tservice | 7300 | d | D
Output
Variable/parameter | Symbol | Value | Unit | S/D/O/P 1 | References / Calculation formulas / Explanations
Cumulative quantity of the a.s. leached out of 1 m2 of roof membrane over the time period TIME2 | Qleach,TIME2 | ?? | g.m-2 | O | Qleach,TIME2 = Wroof membrane * Croof membrane * Fservice,water,TIME2
Cumulative quantity of the a.s. leached out of a single roof over the service life | Qleach,TIME2,roof | ?? | g | O | Qleach,TIME2,roof = AREAroof * Qleach,TIME2
Local emission of a.s. to water due to leaching over the service life | Elocalleach | ?? | g.d-1 | O | Elocalleach = Qleach,TIME2,roof * Nhouse * Fmarket share / Tservice
1) S: data set; D: default; O: output; P: pick list
Go to the top of the page

## Pick-lists & Defaults
Spreadsheet "Releases from rubber products"
Table 4.3, page 13
Product | Produced product amount (kg.d-1) TONNAGEproduct
Select product | ??
Tires - total | 26400
Car tires | 11600
Truck tires | 14800
Tires - retreated | 6600
Rubber products - total | 22000
Technical tubes, profiles | 5320
Form products, rubber-metal compounds | 5190
Glues, mixtures, repair materials | 2840
Foam, microcellular and cellular rubber products | 2110
Conveyor belts, flat- and vee belts | 1940
Sole material | 550
Sheet material, punching products | 460
Other technical products | 1150
Other rubber products | 2440
Spreadsheet "Releases from manuf materials"
Table 3.1, page 8
Polymer | TONNAGEproduct kT.year-1 | kg/d
Select polymer | ?? | ??
LDPE | 710 | 1945205.4795
HDPE | 400 | 1095890.411
Polypropylene | 500 | 1369863.0137
Rigid PVC | 400 | 1095890.411
Flexible PVC | 220 | 602739.726
Polystyrene | 150 | 410958.9041
Expanded polystyrene | 450 | 1232876.7123
ABS | 75 | 205479.4521
PET | 135 | 369863.0137
Polyamides | 30 | 82191.7808
Acrylics | 14 | 38356.1644
Acetals | 14 | 38356.1644
Polycarbonates | 12 | 32876.7123
Polyurethanes | 120 | 328767.1233
Unsaturated polyesters | 75 | 205479.4521
Phenolic resins | 18 | 49315.0685
Amino resins | 70 | 191780.8219
Epoxy resins | 12 | 32876.7123