## Introduction
Environmental Emission Scenarios for Product Type 1: Biocides used as human hygiene biocidal products
This workbook provides a calculation tool for estimating the environmental releases from the use of biocides used as human hygiene biocidal products. It consists of four spreadsheets, covering the emission scenarios described in the Emission Scenario Document (below). Whenever changes have been introduced by the Technical Agreements for Biocides (TAB) these are mentioned in the scenarios affected. This is not a standalone document. It is a calculation tool and it should be used in combination with the ESD, which contains the background information that needs to be taken into account in order to correctly use this spreadsheet.
Reference document:
ESD for PT 1: Emission scenarios for biocides used as human hygiene biocidal products (EUBEES, 2004)
Technical Agreements for Biocides (TAB)
Available at: http://echa.europa.eu/en/guidance-documents/guidance-on-biocides-legislation/emission-scenario-documents
Version history
v1.0 | 2016-02-05
v1.1 | 2019-11-22 | - Updated: default values for consumption per application and number of applications of b.p. per day, for private and professional use – average consumption - updated according to the TAB. - Corrected: prof use-avrg consumpt: formula to calculate Elocalwater was corrected according to the TAB - Added: calculation of local emissions to air were added to all scenarios, following on comments received during preparation of EUSES 2.2.0. Substances used in human hygiene biocidal products can be quite volatile.
v1.2 | 2020-05-12 | - Corrected: Fair default value was in a locked cell and therefore could not be changed. This mistake is corrected in this version.
v1.3 | 2021-03-29 | - Corrected: calculation of Elocalair corrected in tabs "PT1-private use-tonnage based" and "PT1-prof use-tonnage based". Correct equation now implemented: Elocalair = TONNAGE * Fprodvolreg * 103 * Fmainsource * Fair / Temission

## Index
Environmental Emission Scenarios for Product Type 1: Biocides used as human hygiene biocidal products
INDEX
Emission scenario for calculating the release of disinfectants used in human hygiene biocidal products (for private use) based on the annual tonnage applied
Emission scenario for calculating the release of disinfectants used in human hygiene biocidal products (for private use) based on an average consumption for products containing the biocide
Emission scenario for calculating the release of disinfectants used for skin and hand application in hospitals based on the annual tonnage applied
Emission scenario for calculating the release of disinfectants used for skin and hand application in hospitals based on an average consumption

## PT1-private use-tonnage based
Environmental Emission Scenarios for Product Type 1: Biocides used as human hygiene biocidal products
Emission scenario for calculating the release of disinfectants used in human hygiene biocidal products (for private use) based on the annual tonnage applied (ESD § 4, Table 4.1, p.14)
Note:
The default values can be overwritten. Once overwritten, in order to revert to the default values, these need to be manually introduced. Alternatively replace this worksheet by copying the one from the excel file in ECHA website.
Instructions for using the table:
1. Enter the TONNAGE value.
2. Fwater = 1 by default, but the user may alter this value in case of 'non-rinse-off' products (in that case this fraction may below 1). Fair = 0 by default but the user may alter this value in case of volatile substances.
3. Elocalwater and Elocalair will be automatically calculated.
Input
Variable/parameter | Symbol | Value | Unit | S/D/O/P 1 | References / Calculation formulas / Explanations
Relevant tonnage in EU for this application | TONNAGE |  | tonnes.yr-1 | S
Fraction for the region | Fprodvolreg | 0.1 | [-] | D
Fraction of the main source (STP) | Fmainsource | 0.002 | [-] | D
Fraction released to wastewater | Fwater | 1 | [-] | D
Fraction released to air | Fair | 0 | [-] | D
Number of emission days (private use) | Temission | 365 | d.yr-1 | D
Output
Variable/parameter | Symbol | Value | Unit | S/D/O/P 1 | References / Calculation formulas / Explanations
Local emission to wastewater (standard STP) | Elocalwater | ?? | kg.d-1 | O | Elocalwater = TONNAGE * Fprodvolreg * 103 * Fmainsource * Fwater / Temission
Local emission to air | Elocalair | ?? | kg.d-1 | O | Elocalair = TONNAGE * Fprodvolreg * 103 * Fmainsource * Fair / Temission
1) S: data set; D: default; O: output; P: pick list

## PT1-private use-avrg consumpt
Environmental Emission Scenarios for Product Type 1: Biocides used as human hygiene biocidal products
Emission scenario for calculating the release of disinfectants used in human hygiene biocidal products (for private use) based on an average consumption for products containing the biocide (§ 4, Table 4.2, p.15)
Note:
The default values can be overwritten. Once overwritten, in order to revert to the default values, these need to be manually introduced. Alternatively replace this worksheet by copying the one from the excel file in ECHA website.
Instructions for using the table:
1. Select the type of end product from the pick list.
2. Fwater = 1 by default, but the user may alter this value in case of 'non-rinse-off' products (in that case this fraction may below 1). Fair = 0 by default but the user may alter this value in case of volatile substances.
3. Select the form of the active substance from the pick list and introduce the corresponding value for the Cform (volume or weight).
4. Select consumption per inhabitant or per application from the pick list (with the appropriate unit).
5. If "Consumption per inhabitant per day" is selected, enter the corresponding value for the Vform_inh or the Qform_inh. If "Type of end product" selected was "Soap and liquid soap hand disinfectant" or "Other hand disinfectants" enter also the Vform_appl/Qform_appl and Nappl values.
6. As no market shares for disinfectants applied for this purpose are known, a "best guess" of 0.5 is used for Fpenetr. If better data for the specific products become available the default value can be overruled.
7. Elocalwater and Elocalair will be automatically calculated.
Input
Variable/parameter |  | Symbol | Value | Unit | S/D/O/P 1 | References / Calculation formulas / Explanations
Type of end-product |  |  | Select type of end-product | [-] | P | Pick list: ESD Table 4.3, TAB
Number of inhabitants feeding one STP |  | Nlocal | 10000 | [-] | D
Fraction released to wastewater |  | Fwater | 1 | [-] | D
Fraction released to air |  | Fair | 0 | [-] | D
Active substance in biocidal product | Select "Volume" or "Weight" |  |  |  | S
Consumption | Select consumption per inhabitant/day or per application |  | ?? |  | P | Pick list: ESD Table 4.3, TAB
[5 empty] | S | Input needed only if "Introduce value below" is displayed above.
Number of applications |  | Nappl | ?? | d-1 | P | Pick list: ESD Table 4.3, TAB
|  |  |  | d-1 | S | Input needed only if "Introduce value below" is displayed above.
Fraction of inhabitants using product N |  | Finh | ?? | [-] | P | Pick list: ESD Table 4.3, TAB
Market share of disinfectant |  | Fpenetr | 0.5 | [-] | D
Specific density of product |  | RHOform | 1000 | kg.m-3 | D
Output
Variable/parameter |  | Symbol | Value | Unit | S/D/O/P 1 | References / Calculation formulas / Explanations
Local emission to wastewater (standard STP)
| if Qform/Vform (Consumption) and Nappl are both default values | Elocalwater | ?? | kg.d-1 | O | See Table 1 below
| if Qform/Vform (Consumption) and/or Nappl are set values | Elocalwater | ?? | kg.d-1 | O | See Table 1 below
Local emission to air
| if Qform/Vform (Consumption) and Nappl are both default values | Elocalair | ?? | kg.d-1 | O | See Table 2 below
| if Qform/Vform (Consumption) and/or Nappl are set values | Elocalair | ?? | kg.d-1 | O | See Table 2 below
1) S: data set; D: default; O: output; P: pick list
Table 1: Model calculations for Elocalwater
C1 and A: Elocalwater = Nlocal*Fwater*Vforminh*Cformvolume*Fpenetr*10-6
C1 and B: Elocalwater = Nlocal*Fwater*Vforminh*RHOform*Cformweight*Fpenetr*10-9
C2 and A: Elocalwater = Nlocal*Fwater*Qforminh / RHOform*Cformvolume*Fpenetr*10-3
C2 and B: Elocalwater = Nlocal*Fwater*Qforminh*Cformweight*Fpenetr*10-6
D1 and A: Elocalwater = Nlocal*Nappl*Finh*Fwater*Vformappl*10-6*Cformvolume*Fpenetr
D1 and B: Elocalwater = Nlocal*Nappl*Finh*Fwater*Vformappl*10-9*RHOform*Cformweight*Fpenetr
D2 and A: Elocalwater = Nlocal*Nappl*Finh*Fwater*Qformappl / RHOform*Cformvolume*Fpenetr*10-3
D2 and B: Elocalwater = Nlocal*Nappl*Finh*Fwater*Qformappl*Cformweight*Fpenetr*10-6
Table 2: Model calculations for Elocalair
C1 and A: Elocalair = Nlocal*Fair*Vforminh*Cformvolume*Fpenetr*10-6
C1 and B: Elocalair = Nlocal*Fair*Vforminh*RHOform*Cformweight*Fpenetr*10-9
C2 and A: Elocalair = Nlocal*Fair*Qforminh / RHOform*Cformvolume*Fpenetr*10-3
C2 and B: Elocalair = Nlocal*Fair*Qforminh*Cformweight*Fpenetr*10-6
D1 and A: Elocalair = Nlocal*Nappl*Finh*Fair*Vformappl*10-6*Cformvolume*Fpenetr
D1 and B: Elocalair = Nlocal*Nappl*Finh*Fair*Vformappl*10-9*RHOform*Cformweight*Fpenetr
D2 and A: Elocalair = Nlocal*Nappl*Finh*Fair*Qformappl / RHOform*Cformvolume*Fpenetr*10-3
D2 and B: Elocalair = Nlocal*Nappl*Finh*Fair*Qformappl*Cformweight*Fpenetr*10-6

## PT1-prof use-tonnage based
Environmental Emission Scenarios for Product Type 1: Biocides used as human hygiene biocidal products
Emission scenario for calculating the release of disinfectants used for skin and hand application in hospitals based on the annual tonnage applied (§ 4, Table 4.4, p.16)
Note:
The default values can be overwritten. Once overwritten, in order to revert to the default values, these need to be manually introduced. Alternatively replace this worksheet by copying the one from the excel file in ECHA website.
Instructions for using the table:
1. Enter the TONNAGE value.
2. Fwater = 1 by default, but the user may alter this value in case of 'non-rinse-off' products (in that case this fraction may below 1). Fair = 0 by default but the user may alter this value in case of volatile substances.
3. Elocalwater and Elocalair will be automatically calculated.
Input
Variable/parameter | Symbol | Value | Unit | S/D/O/P 1 | References / Calculation formulas / Explanations
Relevant tonnage in EU for this application | TONNAGE |  | tonnes.yr-1 | S
Fraction for the region | Fprodvolreg | 0.1 | [-] | D
Fraction of the main source (STP) | Fmainsource | 0.007 | [-] | D
Fraction released to wastewater | Fwater | 1 | [-] | D
Fraction released to air | Fair | 0 | [-] | D
Number of emission days (professional use) | Temission | 365 | d.yr-1 | D
Output
Variable/parameter | Symbol | Value | Unit | S/D/O/P 1 | References / Calculation formulas / Explanations
Local emission to wastewater (standard STP) | Elocalwater | ?? | kg.d-1 | O | Elocalwater = TONNAGE * Fprodvolreg * 103 * Fmainsource* Fwater / Temission
Local emission to air | Elocalair | ?? | kg.d-1 | O | Elocalair = TONNAGE * Fprodvolreg * 103 * Fmainsource * Fair / Temission
1) S: data set; D: default; O: output; P: pick list

## PT1-prof use-avrg consumpt
Environmental Emission Scenarios for Product Type 1: Biocides used as human hygiene biocidal products
Emission scenario for calculating the release of disinfectants used for skin and hand application in hospitals based on an average consumption (§ 4, Table 4.5, p.17 and TAB)
Note:
The default values can be overwritten. Once overwritten, in order to revert to the default values, these need to be manually introduced. Alternatively replace this worksheet by copying the one from the excel file in ECHA website.
Instructions for using the table:
1. Select the chemical type of the active substance from the pick list. Qsubst per present bed and Qsubst per occupied bed will be automatically filled in (except if "Other" has been selected; see #3 below).
2. Fwater = 1 by default, but the user may alter this value in case of 'non-rinse-off' products (in that case this fraction may below 1). Fair = 0 by default but the user may alter this value in case of volatile substances.
3. If "Other" was selected from the pick list for active substance chemical type, proceed with the calculation of Qsubst per present bed: - Select "Nursing staff", "Surgical staff" or "Nursing and surgical staff"; - Select "Hand wash" or "Hand rubs"; Nappl will be automatically filled in; - If known, provide a value for the efficient dose rate of the hand disinfectant; select if quantity (kg/event) or volume (l/event); otherwise default values for nursing staff and surgical staff will be used; - Provide the fraction of active substance in the hand disinfectant (Fform); - If a the efficient dose rate was provided as volume (l/event), specify the density of the product (RHOform); - Qsubst per present bed will be calculated, for nursing staff, surgical staff or for both.
4. Elocalwater and Elocalair will be automatically calculated.
Input
Variable/parameter |  | Symbol | Value | Unit | S/D/O/P 1 | References / Calculation formulas / Explanations
Active substance chemical type |  |  | Select chemical type |  | P | Pick list: ESD Table 3.8
Number of beds in model hospital |  | Nbedspres | 400 | [-] | D
Occupancy rate |  | Foccup | 0.75 | [-] | D
Fraction released to wastewater |  | Fwater | 1 | [-] | D
Fraction released to wastewater |  | Fair | 0 | [-] | D
Consumption of active ingredient per present bed |  | Qsubstpres_bed | ?? | g.d-1 | P | Pick list: ESD Table 3.8 (column I)
Consumption of active ingredient per occupied bed |  | Qsubstoccup_bed | ?? | g.d-1 | O | This is calculated based on Foccup, and is equal to ESD Table 3.8 Column II values, in case the default Foccup 0.75 is used.
Calculation of Qsubst for substances for which no default value is provided in the pick list of the ESD (i.e. option "Other" in the pick list above) - if Qsubst value is displayed above, ignore this step; the output is automatically calculated
Hospital staff ("Nursing staff", "Surgical staff" or "Nursing and surgical staff") |  |  | Select hospital staff |  |  | TAB
Type of application ("Hand wash with soaps and liquid soaps" or "Hand rubs") |  |  | Select type of application |  |  | TAB
Number of hospital personal per present bed |  | NFTE/pres_bed | 1.5 | FTE.bed-1 | D | TAB
Efficient dose rate of the hand disinfectant | Select "Volume" or "Weight" | Qform |  |  | S | Enter the value provided by the applicant. If no information is provided by the applicant, leave this cell empty. The applicable default value(s) below will be used in the calculations instead.
| Nursing staff - DEFAULT VALUE | Qform | 0.003 | kg.event-1 | D | TAB
| Surgical staff 2 - DEFAULT VALUE | Qform | 0.007 | kg.event-1 | D | TAB
Fraction of active substance in the hand disinfectant |  | Fform |  | [-] | S
Density of the product |  | RHOform | 1 | kg.l-1 | D | RHOform is only relevant for Qsubst calculation if the application rate of the product is provided as volume
Number of disinfection events/FTE/day |  | Nappl_nursing | ?? | FTE-1.d-1 | P | TAB
|  | Nappl_surgical | ?? | FTE-1.d-1 | P | TAB
Consumption of active ingredient per present bed
| Nursing staff | Qsubstpres_bed | ?? | kg.bed-1.d-1 | O | Nursing staff: Qsubstpres_bed = NFTE/pres_bed * Qform * Fform * RHOform * Nappl
| Surgical staff | Qsubstpres_bed | ?? | kg.bed-1.d-1 | O | Surgical staff: Qsubstpres_bed = NFTE/pres_bed * 0.1 * Qform * Fform * RHOform * Nappl
| Nursing and surgical staff | Qsubstpres_bed | ?? | kg.bed-1.d-1 | O | If a substance is used for both nursing and surgical staff, the results are summed up
Output
Variable/parameter |  | Symbol | Value | Unit | S/D/O/P 1 | References / Calculation formulas / Explanations
Emission rate to wastewater (standard STP)
For substances for which default consumption values are defined in the ESD (Table 3.8)
A) Based on average consumption per bed
Local emission to wastewater (standard STP) |  | Elocalwater | ?? | kg.d-1 | O | Elocalwater = = Nbedspres * Qsubstpres_bed * 10-3 * Fwater = = Nbedsoccup / Foccup * Qsubstpres_bed * 10-3 * Fwater (3)
Local emission to air |  | Elocalair | ?? | kg.d-1 | O | Elocalair = = Nbedspres * Qsubstpres_bed * 10-3 * Fair = = Nbedsoccup / Foccup * Qsubstpres_bed * 10-3 * Fair
B) Based on consumption per application
Local emission to wastewater (standard STP) |  | Elocalwater | ?? | kg.d-1 | O | Elocalwater = = Nbedspres * Foccup * Qsubstoccup_bed * 10-3 * Fwater = = Nbedsoccup * Qsubstoccup_bed * 10-3 * Fwater
Local emission to air |  | Elocalair | ?? | kg.d-1 | O | Elocalair = = Nbedspres * Foccup * Qsubstoccup_bed * 10-3 * Fair = = Nbedsoccup * Qsubstoccup_bed * 10-3 * Fair
For substances for which default consumption values are NOT defined in the ESD
Based on average consumption per bed
Local emission to wastewater (standard STP) |  | Elocalwater | ?? | kg.d-1 | O | Elocalwater = Nbedspres * Qsubstpres_bed * Fwater
Local emission to air |  | Elocalair | ?? | kg.d-1 | O | Elocalwater = Nbedspres * Qsubstpres_bed * Fair
1) S: data set; D: default; O: output; P: pick list
2) Not only hands but also forearms are disinfected
3) Eq. 55 of EUSES 2.1 background report is indicated here; the corresponding equation in the ESD (eq. "B+C" in the ESD p.13) is not correct.

## Pick-lists & Defaults
Spreadsheet "PT1 -private use-avrg consumpt"
ESD Table 4.3: pick-list for average consumption per inhabitant per day + TAB
Product | Vforminh Qforminh (g/d or ml/d) | Vformappl Qformappl (g or ml) | Nappl | Finh
Select type of end-product | ?? | ?? | ?? | ??
Anti-dandruff shampoo | Introduce value below | 20 | 0.71 | 0.1
Antiperspirants/Deodorant - aerosol | Introduce value below | 3 | 2 | 0.2
Antiperspirants/Deodorant - stick, roll-on | Introduce value below | 0.5 | 1 | 0.8
Foot cream antiperspirant | Introduce value below | 1.2 | 2 | 0.1
Foot cream anti-fungal | Introduce value below | 0.1 | 2 | 0.1
Creams (e.g. anti-acne) | Introduce value below | 0.8 | 2 | 0.1
Hand cream | Introduce value below | 1.7 | 2 | 0.1
Mouth wash | Introduce value below | 10 | 4 | 0.05
Liquid soaps, gels (washing hands) | Introduce value below | 1 | 5 | 0.2
Solid soaps (washing hands) | Introduce value below | 0.8 | 5 | 0.2
Liquid soaps, gels (showering) | Introduce value below | 8.7 | 0.9 | 0.2
Solid soaps (showering) | Introduce value below | 7 | 0.9 | 0.2
Other hand disinfectants | Introduce value below | Introduce value below | Introduce value below | 0.5
Product form
Select "Volume" or "Weight"
A) Volume
B) Weight
Consumption
Select consumption per inhabitant/day or per application
C1) Consumption per inhabitant per day (ml/d)
C2) Consumption per inhabitant per day (g/d)
D1) Consumption per application (ml)
D2) Consumption per application (g)
Spreadsheet "PT1 -prof use-avrg consumpt"
ESD Table 3.8
Chemical type | Qsubst_pres_bed (I) | Qsubst_occup_bed (II)
Select chemical type | ?? | ??
Alcohols | 15 | 20
Quaternary ammonium compounds | 0.004 | 0.005
Guanidines | 0.015 | 0.02
Compounds generating oxygen | 0.038 | 0.05
Compounds generating halogen | 0.1 | 0.13
Other | Calculate Qsubst below | Calculate Qsubst below
Staff selection for Qsubst calculation
Select hospital staff
Nursing staff
Surgical staff
Nursing and surgical staff
Nursing staff
Type of wash | Nappl
Select type of application | ??
Hand wash with soaps and liquid soaps | 10
Hand rubs | 25
Surgical staff
Type of wash | Nappl
Select type of application | ??
Hand wash with soaps and liquid soaps | 10
Hand rubs | 4