## Introduction
Environmental Emission Scenarios for Product Type 4: Disinfectants used in food and feed areas
This workbook provides a calculation tool for estimating the environmental releases from the use of disinfectants in food and feed areas. It consists of three spreadsheets covering the emission scenarios described in the Emission Scenario Document (below). Whenever changes have been introduced by the Technical Agreements for Biocides (TAB) these are mentioned in the scenarios affected. This is not a standalone document. It is a calculation tool and it should be used in combination with the ESD, which contains the background information which needs to be taken into account in order to correctly use this spreadsheet.
Reference document:
ESD for PT 4: Emission scenarios for disinfectants used in food and feed areas (JRC Scientific and Technical Reports, 2011)
Available at: http://echa.europa.eu/en/guidance-documents/guidance-on-biocides-legislation/emission-scenario-documents
Version history
v1.0 | 2016-02-05

## Index
Environmental Emission Scenarios for Product Type 4: Disinfectants used in food and feed areas
INDEX
Emission scenario for calculating the release of disinfectants used in food, drink and milk industries (FDM) (ESD § 2.1.4, p.12)
Emission scenario for calculating the releases of disinfectants used in large scale catering kitchens, canteens, slaughterhouses and butcheries (ESD § 2.2, p.17)
Emission scenario for calculating the release of disinfectants used in milking parlour systems (ESD § 2.3, p.24)

## PT4-FDM industries
Environmental Emission Scenarios for Product Type 4: Disinfectants used in food and feed areas
Emission scenario for calculating the release of disinfectants used in food, drink and milk industries (FDM) (ESD § 2.1.4, p.12)
Spreadsheet index (click on the title to be directed to the sub-scenario)
Assessment of entire plants (e.g.breweries, dairies, beverage processing plants) (IHO 2006) (ESD Table 5, p.14-15)
General scenario for drink and beverage industry, dairy industry, breweries (Bakker 2006) (ESD Table 4, p.12-13)
Additional scenario for disinfection in food, drink and milk insdustries (FDM) (Van der Poel 1999) (ESD Annex I, p.30)
Note:
The default values can be overwritten. Once overwritten, in order to revert to the default values, these need to be manually introduced. Alternatively replace this worksheet by copying the one from the excel file in ECHA website.
Assessment of entire plants (e.g.breweries, dairies, beverage processing plants) (IHO 2006) (ESD Table 5, p.14-15)
Instructions for using the table:
1. In the "Input" table select the active substance used for disinfection in the local plant.
2. The field Qai (amount of biocidal active substance used per year in the local plant) will be automatically populated.
3. Ceffluent and Cinfluent will be automatically calculated in the "Output" table.
Input
Variable/parameter |  | Symbol | Value | Unit | S/D/O/P 1 | Pick list / Calculation formula
Active ingredient applied in breweries |  |  | Select | [-] | P | Pick list: ESD Table 6
Amount of biocidal active substance used per year in the local plant |  | Qai | ?? | kg.yr-1 | D | ESD Table 6
Input needed only if "Introduce value below" is displayed above.
Number of emission days per year |  | Temission | 231 | d.yr-1 | D
Fraction released to waste water |  | Fwater | 1 | [-] | D
Fraction of substance eliminated due to on-site pre-treatment of the plant waste water |  | Felim | 0 | [-] | D
Fraction of substance disintegrated during or after application (before release to the sewage system) |  | Fdis | 0 | [-] | D
Capacity of the STP
| On-site STP | CAPSTP_on-site | 112.7 | m3.d-1 | D
| Off-site STP (standard STP according to the TGD) | CAPSTP_off-site | 2000 | m3.d-1 | D
Dilution factor in surface water (standard default according to the TGD) 2 |  | DIL | 160 | [-] | D
Output
Variable/parameter |  | Symbol | Value | Unit | S/D/O/P 1 | Pick list / Calculation formula
Effluent concentration of active substance in the effluent of the on-site STP 3 |  | Ceffluent = Clocalwater | ?? | mg.l-1 | O | Ceffluent = Clocalwater = (Qai/Temission) * 1000 * (1-Fdis) * (1-Felim) * Fwater / (CAPSTP_on-site * DIL)
Influent concentration of active substance in the off-site STP |  | Cinfluent | ?? | mg.l-1 | O | Cinfluent = (Qai/Temission) * 1000 * (1-Fdis) * (1-Felim) * Fwater / CAPSTP_off-site
1) S: data set; D: default; O: output; P: pick list
2) The dilution factor was calculated as follows. The effluent of a standard STP according to the TGD is 2000 m3/d which is diluted 1:10 in a river in which complete mixing is assumed. The corresponding river flow rate according to equation 46 of the TGD is 18000 m3/d. This river flow rate of a small river was assumed as river flow rate of the surface water receiving the effluent of an on-site STP of a brewery. The corresponding dilution factor calculated according to equation 46 of the TGD is 160.7 ( = (112.7 m3/d + 18000 m3/d) / 112.7 m3/d = 160.7). The resulting dilution factor was conservatively rounded down to 160.
3) An additional dilution factor of 10 according to Guidance Vol IV Part B should be added in addition.
General scenario for drink and beverage industry, dairy industry, breweries (Bakker 2006) (ESD Table 4, p.12-13)
Instructions for using the table:
1. In the "Input" table insert the values for Cform, Vforminst, Vformmix, Vformtank and Nappl.
2. Qa.i. and Elocalwater will be automatically calculated in the "Output" table.
Input
Variable/parameter |  | Symbol | Value | Unit | S/D/O/P 1 | References / Calculation formulas / Explanations
Concentration of active ingredient |  | Cform |  | g.l-1 | S
Volume of disinfectant used for cleaning of the installation, process lines |  | Vforminst |  | l | S
Volume of disinfectant used for cleaning of the mixing tanks |  | Vformmix |  | l | S
Volume of disinfectant used for cleaning of the storage tanks |  | Vformtank |  | l | S
Fraction of the emission to waste water |  | Fwater | 1 | [-] | D
Fraction of substance disintegrated during or after application (before release to the sewer system) |  | Fdis | 0 | [-] | D
Number of application per day |  | Nappl |  | d-1 | S
Number of days for the emission |  | Temission | 365 | d | D
Output
Variable/parameter |  | Symbol | Value | Unit | S/D/O/P 1 | References / Calculation formulas / Explanations
Quantity of active ingredient used |  | Qa.i. | ?? | g | O | Qa.i. = Cform * (Vforminst + Vformmix + Vformtank)
Emission to waste water |  | Elocalwater | ?? | kg.d-1 | O | Elocalwater = Qa.i. * Fwater * (1-Fdis) * Nappl / (1000 * (365/Temission))
1) S: data set; D: default; O: output; P: pick list
Additional scenario for disinfection in food, drink and milk insdustries (FDM) (Van der Poel 1999) (ESD Annex I, p.30)
Instructions for using the table:
1. In the "Input" table insert the values for Qdisinf, Qwater and Cdisinf.
2. The emission rate to waste water and the emission rate to air will be automatically calculated in the "Output" table.
Input
Variable/parameter |  | Symbol | Value | Unit | S/D/O/P 1 | References / Calculation formulas / Explanations
Amount of disinfectant with active substance |  | Qdisinf |  | l.d-1 | S
Amount of water with active substance |  | Qwater |  | l.d-1 | S
Concentration at which active substance is used in water |  | Cdisinf |  | kg.l-1 | S
Fraction released to waste water |  | Fwater | 1 | [-] | D
Fraction released to the air |  | Fair | 0.1 | [-] | D
Output
Variable/parameter |  | Symbol | Value | Unit | S/D/O/P 1 | References / Calculation formulas / Explanations
Emission rate to waste water |  | Elocalwater | ?? | kg.d-1 | O | Elocalwater = Qwater * Cdisinf * Fwater
Emission rate to air |  | Elocalair | ?? | kg.d-1 | O | Elocalair = Qdisinf * Cdisinf * Fair
1) S: data set; D: default; O: output; P: pick list

## PT4-large scale kitchens, etc
Environmental Emission Scenarios for Product Type 4: Disinfectants used in food and feed areas
Emission scenario for calculating the releases of disinfectants used in large scale catering kitchens, canteens, slaughterhouses and butcheries (ESD § 2.2, p.17)
Note:
The default values can be overwritten. Once overwritten, in order to revert to the default values, these need to be manually introduced. Alternatively replace this worksheet by copying the one from the excel file in ECHA website.
Instructions for using the table:
1. Select the type of application ("Spraying/Wiping" or "Fogging/Smoke generation") and the size of the area treated (small or large scale application); the Areasurface or Volume will be automatically filled in.
2. Insert Qaiappl value (application rate of the active substance).
3. The local releases to water, from slaughterhouses and from large scale catering kitchens will be automatically calculated.
Input
Variable/parameter |  | Symbol | Value | Unit | S/D/O/P 1 | References / Calculation formulas / Explanations
Type of application |  | [-] | Select type of application | [-] | P | Fogging/Smoke generation: TAB, item ENV 28
Size of the area treated |  | [-] | Large scale application | [-] | P | "Small scale application" can only be chosen if "Spraying/Wiping" is chosen above
Application rate of the active substance |  | Qaiappl |  |  | S
Surface area or Volume to be disinfected 2
| Slaughterhouses and butcheries | AREAsurface or Volume | ?? |  | D | Fogging/Smoke generation: TAB, item ENV 28 / Small scale applications: TAB, item ENV 29
| Large scale catering kitchens and canteens | AREAsurface or Volume | ?? |  | D | Fogging/Smoke generation: TAB, item ENV 28 / Small scale applications: TAB, item ENV 29
Number of applications per day |  | Nappl | 1 | d-1 | D
Fraction of substance disintegrated during or after application (before release to the sewage system) |  | Fdis | 0 | [-] | D
Fraction of substance eliminated due to on-site pre-treatment of the plant waste water |  | Felim | 0 | [-] | D
Fraction released to waste water |  | Fwater | 1 | [-] | D
Output
Variable/parameter |  | Symbol | Value | Unit | S/D/O/P 1 | References / Calculation formulas / Explanations
Local release to waste water |  | Elocalwater |  |  |  | Elocalwater = Qaiappl * AREAsurface * Nappl * (1-Fdis) * (1-Felim) * Fwater /1000 or Elocalwater = Qaiappl * Volume * Nappl * (1-Fdis) * (1-Felim) * Fwater /1000
| from slaughterhouses |  | ?? | kg.d-1 | O
| from large scale catering kitchens |  | ?? | kg.d-1 | O
1) S: data set; D: default; O: output; P: pick list
2) In case of "Spraying" application, "Surface area" is considered. In case of "Fogging/Smoke generation" application, "Volume" is considered.

## PT4-milking parlour systems
Environmental Emission Scenarios for Product Type 4: Disinfectants used in food and feed areas
Emission scenario for calculating the release of disinfectants used in milking parlour systems (ESD § 2.3, p.24)
Note:
The default values can be overwritten. Once overwritten, in order to revert to the default values, these need to be manually introduced. Alternatively replace this worksheet by copying the one from the excel file in ECHA website.
Instructions for using the table:
1. Insert Cform value (concentration of active ingredient).
2. The quantity of active ingredient used and the local emission to waste water are automatically calculated.
Input
Variable/parameter | Symbol | Value | Unit | S/D/O/P 1 | References / Calculation formulas / Explanations
Concentration of active ingredient | Cform |  | g.l-1
Amount of disinfectant used for cleaning of the milking installation | Vforminst | 130 | l.d-1 | D | 130 = 2 *65 (the milk installation is cleaned twice a day)
Amount of disinfectant used for cleaning of the milk storage tank | Vformtank | 45 | l.d-1 | D
Fraction of substance disintegrated during or after application (before release to the sewage system) | Fdis | 0 | [-] | D
Fraction of the emission to waste water | Fwater | 1 | [-] | D
Output
Variable/parameter | Symbol | Value | Unit | S/D/O/P 1 | References / Calculation formulas / Explanations
Quantity of active ingredient used | Qai | ?? | g.d-1 | O | Qai = Cform * (Vforminst + Vformtank)
Local emission to waste water | Elocalwater | ?? | kg.d-1 | O | Elocalwater = Qai * (1-Fdis) * Fwater /1000
1) S: data set; D: default; O: output; P: pick list

## Pick-lists & Defaults
Spreadsheet "PT4 - FDM industries"
Table 6b: active substances | average annual amount of AS (100%) applied in breweries (kg/yr)
Select | ??
Chlorine | 228
Peracetic acid | 407
QAV | 24
Monobromacetic acid | 362
Hydrogen peroxide | 191
Propan-1-ol | 143
Propan-2-ol | 143
Glutardialdehyde | 68
Polymers Biguanidhydrochlorid | 121
Other | Introduce value below
Spreadsheet "PT4 - large scale kitchens, etc."
Industrial area
Large scale application
Small scale application (RTU)
application | Area/Volume Slaughterhouses/butcheries | Area/Volume Kitchens/canteens
Select type of application | ?? | ??
Spraying/Wiping | 10000 | 2000
Fogging/Smoke generation | 50000 | 6000
application / small scale application | Area/Volume Slaughterhouses/butcheries | Area/Volume Kitchens/canteens
Select type of application | ?? | ??
Spraying/Wiping | 1000 | 200
Fogging/Smoke generation | n.a. | n.a.